## Sheet1
Example Number | Performance Target | Gross Floor Area (ft2) | Heating & Cooling System | Heat Pump
Home 1 | Step 4 | 940 | Ductless, split, single-zone heat pump system; in-floor electric heating in bathrooms | Daikin 17 Series, 24,000 Btu/hr
Home 2 | Step 4 & CHBA NetZero Energy Ready | 2484 | Ducted, split heat pump system; HRV supply ducting connected to return ducting of heating/cooling system | American Standard AccuComfort Platinum 19 outdoor unit, 36,000 Btu/hr; American Standard Forefront Platinum TAM9 air handler
Home 3 | Step 5 | 2540 | All-in-one mechanical unit connected to in-floor hydronic piping for heating and cooling, as well as a hydronic heating coil in the HRV section of the unit. | Drexel & Weiss x2 S3, all-in-one (heating, cooling, ventilation, domestic hot water), mechanical unit with ground-source heat pump, 13,504 Btu/hr
Home 4 | Step 5 | 1597 | Ductless, split, two-zone heat pump system | Mitsubishi MXZ Series, 20,000 Btu/hr
Home 5 | Step 5 | 3255 | Ductless, split, five-zone heat pump system | Senville SENA Series, 36,000 Btu/hr
Home 6 | Step 5 | 2719 | HRV with integrated heat pump and 5kW duct heater | Minotair Pentacare V12 Air Treatment Unit, 11,200 Btu/hr
Home 7 | Step 5 | 4166 | Heat pump system with one ducted head and one wall-mounted head for living areas; HRV with integrated heat pump for bedrooms; 6.5 kW of in-floor electric heating | Daikin Sky-Air Series, 18,000 Btu/hr; Minotair Pentacare V12 compact air treatment unit, 11,200 Btu/hr
Home 8 | ILFI Living Building Challenge | 5569 | Heat pump heats hydronic water supply for in-floor radiant heating and hydronic coil in the air handler for supply air heating/cooling. | Nordic air-to-water ACE outdoor unit and ATW indoor unit, 75,000 Btu/hr
Home 9 | PH | 2950 | Water from domestic hot water storage tank is circulated through in-floor hydronic piping; no cooling | Sanden SANCO2 domestic hot water heat pump, 15,400 Btu/hr
Home 10 | PH | 2450 | Water from domestic hot water storage tank is circulated through in-floor hydronic piping; no cooling | Sanden SANCO2 domestic hot water heat pump, 15,400 Btu/hr
Home 11 | PH | 3621 | Water from domestic hot water storage tank is circulated through in-floor hydronic piping; 2 kW electric duct heater installed in the HRV supply; no cooling | Sanden SANCO2 domestic hot water heat pump, 15,400 Btu/hr
Home 12 | PH | 3211 | Ducted, split heat pump system for the upstairs bedrooms with one supply duct to the main floor; one electric baseboard heater on main floor; in-floor electric heating for bathrooms and basement | Heat pump model unknown, 12,000 Btu/hr
Home 13 | PH | 2650 | 1.7 kW of in-floor, electric heating in living areas and bathrooms; no cooling | N/A
Home 14 | PH | 2796 | Ductless, split, two-zone heat pump system | Mitsubishi MXZ Series, 20,000 Btu/hr
Home 15 | PH | 2478 | Ducted, split heat pump system for the top and main floors; in-floor electric heating for the basement | Daikin Sky-Air Series, 30,000 Btu/hr
Home 16 | PH | 2756 | Water from domestic hot water storage tank is circulated through in-floor hydronic piping; no cooling | Sanden SANCO2 domestic hot water heat pump, 15,400 Btu/hr
Home 17 | PH | 3366 | 3.5 kW duct heater installed in supply ducting of HRV; in-floor electric heating in bathrooms; no cooling | N/A
Home 18 | PH, CHBA-NZ | 4072 | Water from the domestic hot water storage tank is circulated through a hydronic duct heater in the supply ducting of the HRV; ducted, split, single-zone heat pump system for the master bedroom | Sanden SANCO2 domestic hot water heat pump, 15,400 Btu/hr; Daikin FDXS/RXS Series, 12,000 Btu/hr
Home 19 | PH | 3669 | Ductless, split, eight-zone, variable refrigerant flow system; 3.5kW electric duct heater in the HRV supply ducting for the main residence; 1.5 kW electric duct heater in the HRV supply ducting for the basement suite; 220 W in-floor electric heating adjacent to a large window | Daikin RMXS48 outdoor unit and CTXS07 indoor units, 48,000 Btu/hr
Home 20 | PH | 3981 | Water from the domestic hot water storage tank is circulated through in-floor hydronic piping to heat the basement and parts of the main floor; ducted, split heat pump system for the upper floor and parts of the main floor | Mitsubishi M-Series model SEZ/SUZ, 8,100 Btu/hr
Home 21 | ESC 4 | 2892 | Ducted, split heat pump system for main residence; high-velocity air handler includes a back-up hydronic heating coil connected to the domestic hot water storage tank; HRV supply ducting is connected to the return ducting of heating/cooling system; in-floor electric heating in upper floor bathrooms; electric baseboard heating in the secondary suite | Goodman GSZ14 Series, 36,000 Btu/hr, iFLOW 160000 hydronic air handler
Home 22 | ESC 5 | 1981 | Two ducted, split heat pump systems (one for each floor) | Daikin RZQ/FTQ Series, 18,000 Btu/hr, Daikin RX/FDMQ Series, 12,000 Btu/hr